## ESP32-H2-MINI-1U
BOM(V0.4)_ESP32-H2-MINI-1U
Item | Quantity | Reference | Value | Package | ICs | Description | Notes
1 | 1 | ANT1 | USS RF Receptacle Connector, Generation III, Withstand Voltage 200 VAC 1Min, Contact Resistance. 20 mΩ max, Insulation Resistance. 500MΩ max | IPEX_4P | Connector | RF Connector
2 | 1 | C1 | TBD | C0201 | Capacitor | Ceramic Capacitor | Defined by RF Test
3 | 1 | C4 | TBD | C0201 | Capacitor | Ceramic Capacitor | Defined by RF Test
4 | 1 | C2 | 10 nF / 10 V (10%) | C0201 | Capacitor | Ceramic Capacitor
5 | 5 | C8, C10, C13, C17, C19 | 0.1 uF / 10 V (10%) | C0201 | Capacitor | Ceramic Capacitor
6 | 2 | C5, C7 | 1 uF / 6.3 V (20%) | C0201 | Capacitor | Ceramic Capacitor
7 | 1 | C6 | 10 uF / 6.3 V (20%) | C0402 | Capacitor | Ceramic Capacitor
8 | 1 | C11 | TBD | C0201 | Capacitor | Ceramic Capacitor | Defined by RF Test
9 | 1 | C12 | TBD | C0201 | Capacitor | Ceramic Capacitor | Defined by RF Test
10 | 1 | L2 | TBD | L0201 | Inductor | Inductor | Defined by RF Test
11 | 1 | R2 | 0 Ω (1%), 1/20 W | R0201 | Resistor | Chip Resistor
12 | 1 | R3 | 499 Ω (1%), 1/20 W | R0201 | Resistor | Chip Resistor
13 | 1 | R4 | 24 nH (3%), 140 mA | R0201 | Inductor | Inductor | RF Tuning
14 | 1 | D1 | TVS Diode, Bi-Direction, 3.3V | SOD882 | ESD / TVS | TVS Diode, 3.3 V
16 | 1 | U1 | ESP32-H2, BT + Zigbee + MCU + Flash | QFN32_0P4_4_E2P8 | Chip | BT + Zigbee + MCU + Flash
17 | 1 | Y1 | 32 MHz, ±7 ppm, 9 pF, 100 uW | XTAL3225 | Cystal | 32 MHz Cystal
18 | 1 | Shield Box | Shield Box Size: 12.25 * 11.55 * 1.6 mm, T = 0.15 mm, Material: C7701R-H | - | - | -
19 | 1 | PCB | ESP32-H2-MINI-1U V1.1, 4L, 13.2 * 12.5 * 0.8 mm, Halogen-free, Matte black for Solder mask and white for silkscreen, immersion gold and 50 Ω impedance control | - | - | -
*Please be noted that C11, C12 and L2 are recommended to use Murata for good quality and accuracy. Those values should be obtained after real RF tuning.
*Please see this link for RF tuning process: https://docs.espressif.com/projects/esp-hardware-design-guidelines/en/latest/esp32h2/schematic-checklist.html#rf.
*Please be noted that C1 and C4 varies with the actual PCB board. Please see this link for crystal tuning process: https://docs.espressif.com/projects/esp-hardware-design-guidelines/en/latest/esp32h2/schematic-checklist.html#external-crystal-clock-source-compulsory