## ESP32-MINI-1U
BOM(V0.4)_ESP32-MINI-1U
Item | Quantity | Reference | Value | Package | ICs | Description | Notes
1 | 1 | ANT1 | USS RF Receptacle Connector, Generation III, Withstand Voltage 200 VAC 1Min, Contact Resistance. 20 mΩ max, Insulation Resistance. 500MΩ max | IPEX_4P | Connector | RF Connector
2 | 2 | C1, C2 | TBD | C0201 | Capacitor | Ceramic Capacitors | Defined by RF Test
3 | 1 | C3 | 100 pF / 50 V (5%) | C0201 | Capacitor | Ceramic Capacitors
4 | 4 | C4, C9, C10, C19 | 0.1 uF / 6.3 V (10%) | C0201 | Capacitor | Ceramic Capacitors
5 | 1 | C5 | 10 nF / 6.3 V (10%) | C0201 | Capacitor | Ceramic Capacitors
6 | 1 | C6 | 3.3 nF / 6.3 V (10%) | C0201 | Capacitor | Ceramic Capacitors
7 | 3 | C11, C18, C20 | 1 uF / 6.3 V (20%) | C0201 | Capacitor | Ceramic Capacitors
8 | 1 | C13 | 10 uF / 6.3 V (20%) | C0402 | Capacitor | Ceramic Capacitors
9 | 1 | C14 | TBD | C0201 | Capacitor | Ceramic Capacitors | Defined by RF Test
10 | 1 | C15 | TBD | C0201 | Capacitor | Ceramic Capacitors | Defined by RF Test
11 | 1 | L4 | TBD | L0201 | Inductor | Inductor | Defined by RF Test
12 | 1 | L5 | 2.0 nH (± 0.1 nH), 600 mA | L0201 | Inductor | Inductor
13 | 1 | R1 | 20 KΩ (5%), 1/20 W | R0201 | Resistor | Chip Resistors
14 | 1 | R2 | 100 Ω (5%), 1/20 W | R0201 | Resistor | Chip Resistors
15 | 1 | R3 | 499 Ω (1%), 1/20 W | R0201 | Resistor | Chip Resistors
16 | 1 | D1 | TVS Diode, Bi-Direction, 3.3V | SOD882 | ESD / TVS | TVS Diode,3.3V
17 | 1 | U1 | 40 MHz, ± 10 ppm, 15 pF, 100 uW | XTAL3225 | Crystal | 40 MHz Crystal
18 | 1 | U2 | ESP32-U4WDH, Wi-Fi + BT + MCU + 4MB FLASH, -40 ~ +105 °C | QFN48EB_0P35_5 | Chip | Wi-Fi + BT + MCU + FLASH
19 | 1 | Shield Box | Shield Box Size: 12.55 mm * 12.25 mm * 1.6 mm, T = 0.15 mm | - | -
20 | 1 | PCB | ESP32-MINI-1U V1.0, 4L, 13.2 mm * 13.5 mm * 0.8 mm, Halogen-free, Matte black for Solder mask and white for silkscreen, immersion gold and 50 Ω impedance control. | - | -
*Please be noted that C14, C15 and L4 are recommended to use Murata for good quality and accuracy.