## ESP32-PICO-MINI-02
BOM(V0.5)_ESP32-PICO-MINI-02
Item | Quantity | Reference | Value | Package | ICs | Description | Notes
1 | 1 | C5 | 0.1 uF / 6.3 V (10%) | C0201 | Capacitor | Ceramic Capacitors
2 | 1 | C6 | 10 uF / 6.3 V (20%) | C0402 | Capacitor | Ceramic Capacitors
3 | 1 | C11 | TBD | C0201 | Capacitor | Ceramic Capacitors | Defined by RF Test
4 | 1 | C12 | TBD | C0201 | Capacitor | Ceramic Capacitors | Defined by RF Test
5 | 1 | L2 | TBD | L0201 | Inductor | Inductor | Defined by RF Test
6 | 1 | D1 | TVS Diode, Bi-Direction, 3.3V | SOD882 | ESD / TVS | TVS Diode, 3.3 V
7 | 1 | U1 | ESP32-PICO-V3-02, Wi-Fi + BT + MCU + 8 MB Flash + 2 MB PSRAM, -40 ~ +85 °C | QFN48_0P5_7 | Chip | Wi-Fi + BT + MCU + Flash + PSRAM
8 | 1 | Shield Box | Shield Box Size: 11.95 * 9.95 * 1.6 mm, T = 0.15 mm | - | - | -
9 | 1 | PCB | ESP32-PICO-MINI-02 V1.3, 4L, 13.2 * 16.6 * 0.8 mm, Halogen-free, Matte black for Solder mask and white for silkscreen, immersion gold and 50 Ω impedance control. | - | - | -
*Please be noted that C11, C12 and L2 are recommended to use Murata for good quality and accuracy.