## ESP32-S2-MINI-1U
BOM(V0.4)_ESP32-S2-MINI-1U
Item | Quantity | Reference | Value | Package | ICs | Description | Notes
1 | 1 | ANT1 | USS RF Receptacle Connector, Generation III, Withstand Voltage 200 VAC 1Min, Contact Resistance. 20 mΩ max, Insulation Resistance. 500MΩ max | IPEX_4P | Connector | RF Connector
2 | 2 | C1, C4 | TBD | C0201 | Capacitor | Ceramic Capacitors | Defined by RF Test
3 | 1 | C2 | 100 pF / 50 V (5%) | C0201 | Capacitor | Ceramic Capacitors
4 | 3 | C3, C7, C14 | 1 uF / 6.3 V (20%) | C0201 | Capacitor | Ceramic Capacitors
5 | 7 | C5, C8, C9, C10, C13, C15, C16 | 0.1 uF / 6.3 V (10%) | C0201 | Capacitor | Ceramic Capacitors
6 | 1 | C6 | 10 uF / 6.3 V (20%) | C0402 | Capacitor | Ceramic Capacitors
7 | 1 | C11 | TBD | C0201 | Capacitor | Ceramic Capacitors | Defined by RF Test
8 | 1 | C12 | TBD | C0201 | Capacitor | Ceramic Capacitors | Defined by RF Test
9 | 1 | L2 | TBD | L0201 | Inductor | Inductor | Defined by RF Test
10 | 1 | L1 | 2.0 nH (± 0.1 nH), 450 mA | L0201 | Inductor | Inductor
11 | 1 | R3 | 499 Ω (1%), 1/20 W | R0201 | Resistor | Chip Resistors
12 | 1 | R4 | 100 Ω (5%), 1/20 W | R0201 | Resistor | Chip Resistors
13 | 1 | R11 | 10 KΩ (5%), 1/20 W | R0201 | Resistor | Chip Resistors
14 | 1 | D1 | ESD, TVS Diode, 3.3 V | SOD882 | ESD / TVS | TVS Diode, 3.3 V
15 | 1 | U1 | ESP32-S2FH4 / ESP32-S2FN4R2, Wi-Fi + MCU + 4MB FLASH + 2MB PSRAM (Optional) | QFN56_0P4_7 | Chip | Wi-Fi + MCU + Flash/PSRAM
16 | 1 | Y1 | 40 MHz, ± 10 ppm, 15 pF, 100 uW | XTAL3225 | Cystal | Cystal
17 | 1 | ShieldBox | Shield Box Size: 13.55 * 14 * 1.6 mm, T = 0.15 mm | - | - | -
18 | 1 | PCB | ESP32-S2-MINI-1U V1.1, 15.4 * 15.4 * 0.8 mm, Halogen-free, Matte black for Solder mask and white for silkscreen, immersion gold and 50 Ω impedance control. | - | - | -
*Please be noted that C11, C12 and L2 are recommended to use Murata for good quality and accuracy.