## ESP32-S2-SOLO
BOM(V1.0)_ESP32-S2-SOLO
Item | Quantity | Reference | Value | Package | ICs | Description | Notes
1 | 2 | C1, C4 | TBD | C0201 | Capacitor | Ceramic Capacitors | Defined by RF Test
2 | 1 | C2 | 100 pF / 50 V (5%) | C0201 | Capacitor | Ceramic Capacitors
3 | 3 | C3, C7, C14 | 1 uF / 6.3 V (20%) | C0201 | Capacitor | Ceramic Capacitors
4 | 6 | C5, C8, C10, C13, C15, C16 | 0.1 uF / 6.3 V (10%) | C0201 | Capacitor | Ceramic Capacitors
5 | 1 | C6 | 10 uF / 6.3 V (20%) | C0402 | Capacitor | Ceramic Capacitors
6 | 1 | C11 | TBD | C0201 | Capacitor | Ceramic Capacitors | Defined by RF Test
7 | 1 | C12 | TBD | C0201 | Capacitor | Ceramic Capacitors | Defined by RF Test
8 | 1 | L2 | TBD | L0201 | Inductor | Inductor | Defined by RF Test
9 | 1 | L1 | 2.0 nH (± 0.1 nH), 450 mA | L0201 | Inductor | Inductor
10 | 1 | R3 | 499 Ω (1%), 1/20 W | R0201 | Resistor | Chip Resistors
11 | 1 | R4 | 100 Ω (5%), 1/20 W | R0201 | Resistor | Chip Resistors
12 | 1 | R10 | 0 Ω (5%), 1/20 W | R0201 | Resistor | Chip Resistors
13 | 1 | D1 | ESD, TVS Diode, 3.3 V | SOD882 | ESD / TVS | TVS Diode, 3.3 V
14 | 1 | U1 | ESP32-S2, Wi-Fi + MCU | QFN56_0P4_7 | Chip | Wi-Fi + MCU
15 | 1 | U2 | 2.7 ~ 3.6 V, 32 Mbit, Standard&Dual&Quad SPI Flash | SOP8_1P27_6P6 | Chip | SPI FLASH
16 | 1 | Y1 | 40 MHz, ± 10 ppm, 15 pF, 100 uW | XTAL3225 | Cystal | Cystal
17 | 1 | ShieldBox | Shield Box Size: 17.6 * 15.8 * 2.3 mm, T = 0.2 mm | - | - | -
18 | 1 | PCB | ESP32-S2-SOLO V1.1, 18 * 25.5 * 0.8 mm, Halogen-free, Matte black for Solder mask and white for silkscreen, immersion gold and 50 Ω impedance control. | - | - | -
*Please be noted that C11 C12 and L2 are recommended to use Murata for good quality and accuracy.