## ESP32-S3-MINI-1
BOM(V0.5)_ESP32-S3-MINI-1
Item | Quantity | Reference | Value | Package | ICs | Description | Notes
1 | 2 | C1, C4 | TBD | C0201 | Capacitor | Ceramic Capacitors | Defined by RF Test
2 | 1 | C2 | 10 nF / 10 V (10%) | C0201 | Capacitor | Ceramic Capacitors
3 | 3 | C3, C7, C14 | 1 uF / 6.3 V (20%) | C0201 | Capacitor | Ceramic Capacitors
4 | 1 | C6 | 10 uF / 6.3 V (20%) | C0402 | Capacitor | Ceramic Capacitors
5 | 5 | C8, C9, C10, C13, C15 | 0.1 uF / 6.3 V (10%) | C0201 | Capacitor | Ceramic Capacitors
6 | 1 | C5 | TBD | C0201 | Capacitor | Ceramic Capacitors | Defined by RF Test
7 | 1 | C11 | TBD | C0201 | Capacitor | Ceramic Capacitors | Defined by RF Test
8 | 1 | C12 | TBD | C0201 | Capacitor | Ceramic Capacitors | Defined by RF Test
9 | 1 | L2 | TBD | L0201 | Inductor | Inductor | Defined by RF Test
10 | 1 | L3 | TBD | L0201 | Inductor | Inductor | Defined by RF Test
11 | 1 | L1 | 2.0 nH (0.1 nH), 600 mA | L0201 | Inductor | Inductor | Defined by RF Test
12 | 1 | R3 | 499 Ω (1%), 1/20 W | R0201 | Resistor | Chip Resistors
13 | 1 | R4 | 24 nH (3%), 140 mA | R0201 | Inductor | Inductor | Defined by RF Test
14 | 1 | D1 | TVS Diode, Bi-Direction, 3.3V | SOD882 | ESD / TVS | TVS Diode, 3.3 V
15 | 1 | U1 | ESP32-S3FN8/S3FH4R2, Wi-Fi + BT + MCU + 8/4 MB FLASH + 2 MB PSRAM(opt.) | QFN56_0P4_7 | Chip | Wi-Fi + BT + MCU + FLASH + PSRAM(opt.)
16 | 1 | Y1 | 40 MHz, ±10 ppm, 15 pF, 100 uW | XTAL3225 | Cystal | 40 MHz Crystal
17 | 1 | Shield Box | Shield Box Size: 13.55 mm * 14 mm * 1.6 mm, T = 0.15 mm | - | - | -
18 | 1 | PCB | ESP32-S3-MINI-1 V1.1, 4L, 15.4 mm * 20.5 mm * 0.8 mm, Halogen-free, Matte black for Solder mask and white for silkscreen, immersion gold and 50 Ω impedance control. | - | - | -
*Please be noted that C5, C11, C12, L2 and L3 are recommended to use Murata for good quality and accuracy.