## Release Notes
Date | Version | Release Note
2018.12.13 | V1.3 | Updated the function 5 of XPD_DCDC to ANT_SWITCH_BIT0, type O

## Notes
1.INST_NAME indicate the IO_MUX REGISTER defined in eagle_soc.h，for example MTDI_U refers to PERIPHS_IO_MUX_MTDI_U
2.PAD NAME accords with the pin name in schematic
3.FUNCTION says the multifunction of each pin pad
func number 1-5 in this table correspond to FUNCTION 0-4 in SDK
e.g.：set MTDI to GPIO12
[1]#define FUNC_GPIO12 3 //defined in eagle_soc.h
[2]PIN_FUNC_SELECT(PERIPHS_IO_MUX_MTDI_U,FUNC_GPIO12);

## Digital Die Pin List
PAD Name | Inst Name | Pull up/ Pull down type | Function1 | Type | Function2 | Type | Function3 | Type | Function4 | Type | Function5 | Type | At Reset | After Reset | Sleep
MTDI | MTDI_U | Pull up | MTDI | I | I2SI_DATA | I/O/T | HSPIQ MISO | I/O/T | GPIO12 | I/O/T | U0DTR | O | oe=0, wpu | wpu | oe=0
MTCK | MTCK_U | Pull up | MTCK | I | I2SI_BCK | I/O/T | HSPID MOSI | I/O/T | GPIO13 | I/O/T | U0CTS | I | oe=0, wpu | wpu | oe=0
MTMS | MTMS_U | Pull up | MTMS | I | I2SI_WS | I/O/T | HSPICLK | I/O/T | GPIO14 | I/O/T | U0DSR | I | oe=0, wpu | wpu | oe=0
MTDO | MTDO_U | Pull up | MTDO | O/T | I2SO_BCK | I/O/T | HSPICS | I/O/T | GPIO15 | I/O/T | U0RTS | O | oe=0, wpu | wpu | oe=0
U0RXD | U0RXD_U | Pull up | U0RXD | I | I2SO_DATA | I/O/T |  | O | GPIO3 | I/O/T | CLK_XTAL | O | oe=0, wpu | wpu | oe=0
U0TXD | U0TXD_U | Pull up | U0TXD | O | SPICS1 | I/O/T |  | O | GPIO1 | I/O/T | CLK_RTC | O | oe=0, wpu | wpu | oe=0
SDIO_CLK | SD_CLK_U | Pull up | SD_CLK | I | SPICLK | I/O/T |  | O | GPIO6 | I/O/T | U1CTS | I | oe=0 |  | oe=0
SDIO_DATA_0 | SD_DATA0_U | Pull up | SD_DATA0 | I/O/T | SPIQ | I/O/T |  | O | GPIO7 | I/O/T | U1TXD | O | oe=0 |  | oe=0
SDIO_DATA_1 | SD_DATA1_U | Pull up | SD_DATA1 | I/O/T | SPID | I/O/T |  | O | GPIO8 | I/O/T | U1RXD | I | oe=0 |  | oe=0
SDIO_DATA_2 | SD_DATA2_U | Pull up | SD_DATA2 | I/O/T | SPIHD | I/O/T |  | O | GPIO9 | I/O/T | HSPIHD | I/O/T | oe=0 |  | oe=0
SDIO_DATA_3 | SD_DATA3_U | Pull up | SD_DATA3 | I/O/T | SPIWP | I/O/T |  | O | GPIO10 | I/O/T | HSPIWP | I/O/T | oe=0 |  | oe=0
SDIO_CMD | SD_CMD_U | Pull up | SD_CMD | I/O/T | SPICS0 | I/O/T |  | O | GPIO11 | I/O/T | U1RTS | O | oe=0 |  | oe=0
GPIO0 | GPIO0_U | Pull up | GPIO0 | I/O/T | SPICS2 | I/O/T |  | O |  | I/O/T | CLK_OUT | O | oe=0, wpu | wpu | oe=0
GPIO2 | GPIO2_U | Pull up | GPIO2 | I/O/T | I2SO_WS | I/O/T | U1TXD | O |  | I/O/T | U0TXD | O | oe=0, wpu | wpu | oe=0
GPIO4 | GPIO4_U | Pull up | GPIO4 | I/O/T | CLK_XTAL | O | [6 empty] | oe=0 |  | oe=0
GPIO5 | GPIO5_U | Pull up | GPIO5 | I/O/T | CLK_RTC | O | [6 empty] | oe=0 |  | oe=0
XPD_DCDC | XPD_DCDC | Pull down | XPD_DCDC | O | RTC_GPIO0 | I/O/T | EXT_WAKEUP | I | DEEPSLEEP | O | ANT_SWITCH_BIT0 | O | oe=1,wpd | oe=1,wpd | oe=1
Note on A54: plain.peng: 待确认是否确实是决定USB是否是host or device Alfred and Hubert

## Buffer sheet (hidden)
Serial | Bound Option | Ball No. | Finger No. | Pad No. | Cell Name | Inst Name | Net Name | Power | Side | Coordinate | X | Y | 1st Function | Type | 2nd Function | Type | 3rd Function | Type | 4th Function | Type | BIST Function | Type | SCAN | Type | Analog | Type | Strapping pin | Type | EMC test | Type | At Reset | After Reset, default value | Sleep
[5 empty] | SPSBC2_24X | CCIRCK_U | CCIRCK | VDDIO |  |  |  |  | CCIR_CK | I |  |  | DSP GPIO 0 | I/O | GPIO 1 | I/O | [10 empty] | ie=oe=0, wpd | oe=0, ie=1
[5 empty] | SPSBC2_24X | CCIRHS_U | CCIRHS | VDDIO |  |  |  |  | CCIR_HS | I |  |  | DSP GPIO 1 | I/O | GPIO 2 | I/O | [10 empty] | ie=oe=0, wpd | oe=0, ie=1
[5 empty] | SPSBC2_24X | CCIRVS_U | CCIRVS | VDDIO |  |  |  |  | CCIR_VS | I |  |  | DSP GPIO 2 | I/O | GPIO 3 | I/O | [10 empty] | ie=oe=0, wpd | oe=0, ie=1 | ie/oe/wpd/wpu programmable
[5 empty] | SPSBC2_24X | CCIRRST_U | CCIRRST | VDDIO |  |  |  |  | CCIRRST | O |  |  | DSP GPIO 3 | I/O | GPIO 4 | I/O | [10 empty] | ie=oe=0, wpu | oe=1, ie=0, 0 | ie/oe/wpd/wpu programmable
[5 empty] | SPSBC2_24X | CCIRPD_U | CCIRPD | VDDIO |  |  |  |  | CCIRPD | O |  |  | DSP GPIO 4 | I/O | GPIO 5 | I/O | [10 empty] | ie=oe=0, wpu | oe=1, ie=0, 1 | ie/oe/wpd/wpu programmable
[5 empty] | SPSBC2_24X | CCIRD0_U | CCIRD[0] | VDDIO |  |  |  |  | CCIR_D0 | I |  |  | DSP GPIO 5 | I/O | GPIO 6 | I/O | [10 empty] | ie=oe=0, wpd | oe=0, ie=1 | ie/oe/wpd/wpu programmable
[5 empty] | SPSBC2_24X | CCIRD1_U | CCIRD[1] | VDDIO |  |  |  |  | CCIR_D1 | I |  |  | DSP GPIO 6 | I/O | GPIO 7 | I/O | [10 empty] | ie=oe=0, wpd | oe=0, ie=1 | ie/oe/wpd/wpu programmable
[5 empty] | SPSBC2_24X | CCIRD2_U | CCIRD[2] | VDDIO |  |  |  |  | CCIR_D2 | I |  |  | DSP GPIO 7 | I/O | GPIO 8 | I/O | [10 empty] | ie=oe=0, wpu | oe=0, ie=1 | ie/oe/wpd/wpu programmable
[5 empty] | SPSBC2_24X | CCIRD3_U | CCIRD[3] | VDDIO |  |  |  |  | CCIR_D3 | I |  |  | DSP GPIO 8 | I/O | GPIO 9 | I/O | [10 empty] | ie=oe=0, wpd | oe=0, ie=1 | ie/oe/wpd/wpu programmable
[5 empty] | SPSBC2_24X | CCIRD4_U | CCIRD[4] | VDDIO |  |  |  |  | CCIR_D4 | I |  |  | DSP GPIO 9 | I/O | GPIO 10 | I/O | [10 empty] | ie=oe=0, wpd | oe=0, ie=1 | ie/oe/wpd/wpu programmable
[5 empty] | SPSBC2_24X | CCIRD5_U | CCIRD[5] | VDDIO |  |  |  |  | CCIR_D5 | I |  |  |  |  | GPIO 11 | I/O | [10 empty] | ie=oe=0, wpu | oe=0, ie=1 | ie/oe/wpd/wpu programmable
[5 empty] | SPSBC2_24X | CCIRD6_U | CCIRD[6] | VDDIO |  |  |  |  | CCIR_D6 | I |  |  |  |  | GPIO 12 | I/O | [10 empty] | ie=oe=0, wpd | oe=0, ie=1 | ie/oe/wpd/wpu programmable
[5 empty] | SPSBC2_24X | CCIRD7_U | CCIRD[7] | VDDIO |  |  |  |  | CCIR_D7 | I |  |  |  |  | GPIO 13 | I/O | [10 empty] | ie=oe=0, wpd | oe=0, ie=1 | ie/oe/wpd/wpu programmable
[5 empty] | SPSBC2_24X | CLKDSP_U | CCIRMCLK | VDDIO |  |  |  |  | CCIR_MCLK | O | clk_dsp | O | Clock 32K | O | GPIO 14 | I/O | [10 empty] | ie=oe=0, wpd | oe=1, ie=0
[5 empty] | SPPAD | PTEST_U | PTEST | VDDIO |  |  |  |  | PTEST | I
[5 empty] | SPSBC2_24X | U0RXD_U | U0RXD | VDDIO |  |  |  |  | U0RXD | I |  |  |  |  | GPIO 15 | I/O | [10 empty] | ie=oe=0, wpu | oe=0, ie=1, wpu | ie/oe/wpd/wpu programmable
[5 empty] | SPSBC2_24X | U0TXD_U | U0TXD | VDDIO |  |  |  |  | U0TXD | I/O |  |  |  |  | GPIO 16 | I/O | [10 empty] | ie=oe=0, | oe=1, ie=0, 1 | ie/oe/wpd/wpu programmable
[5 empty] | SPSBC2_24X | U0CTS_U | U0CTS | VDDIO |  |  |  |  | U0CTS | I |  |  |  |  | GPIO 17 | I/O | [10 empty] | ie=oe=0, wpu | oe=0, ie=1, wpu | ie/oe/wpd/wpu programmable
[5 empty] | SPSBC2_24X | U0RTS_U | U0RTS | VDDIO |  |  |  |  | U0RTS | I/O |  |  |  |  | GPIO 18 | I/O | [10 empty] | ie=oe=0, | oe=1, ie=0, 1 | ie/oe/wpd/wpu programmable
[5 empty] | SPSBC2_24X | U1RXD_U | U1RXD | VDDIO |  |  |  |  | U1RXD | I |  |  | SD0WP | I | GPIO 19 | I/O | [10 empty] | ie=oe=0, wpu | oe=0, ie=1, wpu | ie/oe/wpd/wpu programmable
[5 empty] | SPSBC2_24X | U1TXD_U | U1TXD | VDDIO |  |  |  |  | U1TXD | I/O |  |  | SD0CD_n | I | GPIO 20 | I/O | [10 empty] | ie=oe=0, | oe=1, ie=0, 1 | ie/oe/wpd/wpu programmable
[5 empty] | SPSBC2_24X | U2RXD_U | U2RXD | VDDIO |  |  |  |  | U2RXD | I |  |  | SD1WP | I | GPIO 21 | I/O | [10 empty] | ie=oe=0, wpu | oe=0, ie=1, wpu | ie/oe/wpd/wpu programmable
[5 empty] | SPSBC2_24X | U2TXD_U | U2TXD | VDDIO |  |  |  |  | U2TXD | I/O |  |  | SD1CD_n | I | GPIO 22 | I/O | [10 empty] | ie=oe=0, | oe=1, ie=0, 1 | ie/oe/wpd/wpu programmable
[5 empty] | SPSBC2_24X | SPI0_DI_U | SPI0_DI | VDDIO |  |  |  |  | SPI0_DI | I/O |  |  |  |  | GPIO 23 | I/O
[5 empty] | SPSBC2_24X | SPI0_DO_U | SPI0_DO | VDDIO |  |  |  |  | SPI0_DO | I |  |  |  |  | GPIO 24 | I/O
[5 empty] | SPSBC2_24X | SPI0_CLK_U | SPI0_CLK | VDDIO |  |  |  |  | SPI0_CLK | I/O |  |  |  |  | GPIO 25 | I/O
[5 empty] | SPSBC2_24X | SPI0_CS0_U | SPI0_CS0 | VDDIO |  |  |  |  | SPI0_CS0 | I/O |  |  |  |  | GPIO 26 | I/O
[5 empty] | SPBC2_24X | IISDO0_U | IISDO0 | VDDIO |  |  |  |  | IISDO0 | I/O |  |  | SSRST_n | I | GPIO 27 | I/O | [10 empty] | ie=oe=0, | oe=1, ie=0, 1 | ie/oe/wpd/wpu programmable
[5 empty] | SPBC2_24X | IISDI0_U | IISDI0 | VDDIO |  |  |  |  | IISDI0 | I | IISDI1(Dolphin) | I | SSCLK | O | GPIO 28 | I/O | [10 empty] | ie=oe=0, wpu | oe=0, ie=1, wpu | ie/oe/wpd/wpu programmable
[5 empty] | SPBC2_24X | IISCLK0_U | IISCLK0 | VDDIO |  |  |  |  | IISCLK | I/O | IISCLK1(Dolphin | I/O | SSDX | O | GPIO 29 | I/O | [10 empty] | ie=oe=0, wpd | oe=1, ie=0, 0 | ie/oe/wpd/wpu programmable
[5 empty] | SPBC2_24X | IISLRCK0_U | IISLRCK0 | VDDIO |  |  |  |  | IISLRCK | I/O | IISLRCK1(Dolphin | I/O | SSDR | I | GPIO 30 | I/O | [10 empty] | ie=oe=0, wpd | oe=0, ie=1 | ie/oe/wpd/wpu programmable
[5 empty] | SPBC2_24X | IISDO1_U | IISDO1 | VDDIO |  |  |  |  | IISDO1 | I/O |  |  |  |  | GPIO 31 | I/O | [10 empty] | ie=oe=0, | oe=1, ie=0, 1 | ie/oe/wpd/wpu programmable
[5 empty] | SPSBC2_24X | SCL_U | SCL | VDDIO |  |  |  |  | SCL | I/OT |  |  | SSDX | O | GPIO 35 | I/O | [10 empty] | ie=oe=0, wpu | oe=0, ie=1, wpu | ie/oe/wpd/wpu programmable
[5 empty] | SPSBC2_24X | SDA_U | SDA | VDDIO |  |  |  |  | SDA | I/OT |  |  | SSDR | I | GPIO 36 | I/O | [10 empty] | ie=oe=0, wpu | oe=0, ie=1, wpu | ie/oe/wpd/wpu programmable
[5 empty] | SPSBC2_24X | KEYOUT0_U | KEYOUT[0] | VDDIO |  |  |  |  | KEYOUT0 | O/T | [16 empty] | ie=oe=0, wpu | oe=1, ie=0, 0 | ie/oe/wpd/wpu programmable
[5 empty] | SPSBC2_24X | KEYOUT1_U | KEYOUT[1] | VDDIO |  |  |  |  | KEYOUT1 | O/T | [16 empty] | ie=oe=0, wpu | oe=1, ie=0, 0 | ie/oe/wpd/wpu programmable
[5 empty] | SPSBC2_24X | KEYOUT2_U | KEYOUT[2] | VDDIO |  |  |  |  | KEYOUT2 | O/T | [16 empty] | ie=oe=0, wpu | oe=1, ie=0, 0 | ie/oe/wpd/wpu programmable
[5 empty] | SPSBC2_24X | KEYOUT3_U | KEYOUT[3] | VDDIO |  |  |  |  | KEYOUT3 | O/T | [16 empty] | ie=oe=0, wpu | oe=1, ie=0, 0 | ie/oe/wpd/wpu programmable
[5 empty] | SPSBC2_24X | KEYOUT4_U | KEYOUT[4] | VDDIO |  |  |  |  | KEYOUT4 | O/T |  |  | RF control 0 | O | GPIO 37 | I/O | [10 empty] | ie=oe=0, wpu | oe=1, ie=0, 0 | ie/oe/wpd/wpu programmable
[5 empty] | SPSBC2_24X | KEYOUT5_U | KEYOUT[5] | VDDIO |  |  |  |  | KEYOUT5 | O/T |  |  | RF control 3 | O | GPIO 38 | I/O | [10 empty] | ie=oe=0, wpu | oe=1, ie=0, 0 | ie/oe/wpd/wpu programmable
[5 empty] | SPSBC2_24X | KEYOUT6_U | KEYOUT[6] | VDDIO |  |  |  |  | KEYOUT6 | O/T |  |  | RF control 9 | O | GPIO 39 | I/O | [10 empty] | ie=oe=0, wpu | oe=1, ie=0, 0 | ie/oe/wpd/wpu programmable
[5 empty] | SPSBC2_24X | KEYOUT7_U | KEYOUT[7] | VDDIO |  |  |  |  | KEYOUT7 | O/T | [16 empty] | ie=oe=0, wpu | oe=1, ie=0, 0 | ie/oe/wpd/wpu programmable
[5 empty] | SPSBC2_24X | KEYIN0_U | KEYIN[0] | VDDIO |  |  |  |  | KEYIN0 | I | [16 empty] | ie=oe=0, wpu | oe=0, ie=1 | ie/oe/wpd/wpu programmable
[5 empty] | SPSBC2_24X | KEYIN1_U | KEYIN[1] | VDDIO |  |  |  |  | KEYIN1 | I | [16 empty] | ie=oe=0, wpu | oe=0, ie=1 | ie/oe/wpd/wpu programmable
[5 empty] | SPSBC2_24X | KEYIN2_U | KEYIN[2] | VDDIO |  |  |  |  | KEYIN2 | I | [16 empty] | ie=oe=0, wpu | oe=0, ie=1 | ie/oe/wpd/wpu programmable
[5 empty] | SPSBC2_24X | KEYIN3_U | KEYIN[3] | VDDIO |  |  |  |  | KEYIN3 | I | [16 empty] | ie=oe=0, wpu | oe=0, ie=1 | ie/oe/wpd/wpu programmable
[5 empty] | SPSBC2_24X | KEYIN4_U | KEYIN[4] | VDDIO |  |  |  |  | KEYIN4 | I | [16 empty] | ie=oe=0, wpu | oe=0, ie=1 | ie/oe/wpd/wpu programmable
[5 empty] | SPSBC2_24X | KEYIN5_U | KEYIN[5] | VDDIO |  |  |  |  | KEYIN5 | I |  |  | RF control 10 | O | GPIO 39 | I/O | [10 empty] | ie=oe=0, wpu | oe=0, ie=1 | ie/oe/wpd/wpu programmable
[5 empty] | SPSBC2_24X | KEYIN6_U | KEYIN[6] | VDDIO |  |  |  |  | KEYIN6 | I |  |  | RF control 11 | O | GPIO 40 | I/O | [10 empty] | ie=oe=0, wpu | oe=0, ie=1 | ie/oe/wpd/wpu programmable
[5 empty] | SPSBC2_24X | KEYIN7_U | KEYIN[7] | VDDIO |  |  |  |  | KEYIN7 | I |  |  | RF control 4 | O | GPIO 41 | I/O | [10 empty] | ie=oe=0, wpu | oe=0, ie=1 | ie/oe/wpd/wpu programmable
[5 empty] | SPSBC2_24X | MTDO0_U | MTDO0 | VDDIO |  |  |  |  | MTDO | O/T |  |  |  |  | GPIO 42 | I/O | [10 empty] | ie=oe=0, wpd | oe=1, ie=0, 0 | ie/oe/wpd/wpu programmable
[5 empty] | SPSBC2_24X | MTDI0_U | MTDI0 | VDDIO |  |  |  |  | MTDI | I |  |  |  |  | GPIO 43 | I/O | [10 empty] | ie=oe=0, wpd | oe=0, ie=1 | ie/oe/wpd/wpu programmable
[5 empty] | SPSBC2_24X | MTCK0_U | MTCK0 | VDDIO |  |  |  |  | MTCK | I |  |  |  |  | GPIO 44 | I/O | [10 empty] | ie=oe=0, wpd | oe=0, ie=1 | ie/oe/wpd/wpu programmable
[5 empty] | SPSBC2_24X | MTMS0_U | MTMS0 | VDDIO |  |  |  |  | MTMS | I |  |  |  |  | GPIO 45 | I/O | [10 empty] | ie=oe=0, wpd | oe=0, ie=1 | ie/oe/wpd/wpu programmable
[5 empty] | SPSBC2_24X | MTRST_N0_U | MTRST_N0 | VDDIO |  |  |  |  | MTRST_N | I |  |  |  |  | GPIO 46 | I/O | [10 empty] | ie=oe=0, wpd | oe=0, ie=1 | ie/oe/wpd/wpu programmable
[5 empty] | SPSBC2_24X | SIM0_CLK_S0 | SIM0_CLK | VSIM0 |  |  |  |  | SIM0_CLK | O | [16 empty] | ie=oe=0, wpd | oe=1, ie=0, 0 | ie/oe/wpd/wpu programmable
[5 empty] | SPSBC2_24X | SIM0_DA_S0 | SIM0_DA | VSIM0 |  |  |  |  | SIM0_DA | I/O | [16 empty] | ie=oe=0, wpu | oe=0, ie=1 wpu | ie/oe/wpd/wpu programmable
[5 empty] | SPSBC2_24X | SIM0_RST_S0 | SIM0_RST | VSIM0 |  |  |  |  | SIM0_RST | O | [16 empty] | ie=oe=0, wpu | oe=1, ie=0, 0 | ie/oe/wpd/wpu programmable
[5 empty] | SPSBC2_24X | SIM1_CLK_S1 | SIM1_CLK | VSIM1 |  |  |  |  | SIM1_CLK | O | [16 empty] | ie=oe=0, wpd | oe=1, ie=0, 0 | ie/oe/wpd/wpu programmable
[5 empty] | SPSBC2_24X | SIM1_DA_S1 | SIM1_DA | VSIM1 |  |  |  |  | SIM1_DA | I/O | [16 empty] | ie=oe=0, wpu | oe=0, ie=1 wpu | ie/oe/wpd/wpu programmable
[5 empty] | SPSBC2_24X | SIM1_RST_S1 | SIM1_RST | VSIM1 |  |  |  |  | SIM1_RST | O | [16 empty] | ie=oe=0, wpu | oe=1, ie=0, 0 | ie/oe/wpd/wpu programmable
[5 empty] | SPSBC2_24X | SD0_CLK_DA | SD0_CLK | VSDA |  |  |  |  | SD0_CLK | O |  |  | CLKUX0 | O | GPIO 47 | I/O | [10 empty] | ie=oe=0, wpd | oe=1, ie=0, 0 | ie/oe/wpd/wpu programmable
[5 empty] | SPSBC2_24X | SD0_CMD_DA | SD0_CMD | VSDA |  |  |  |  | SD0_CMD | O |  |  | CLKUX1 | O | GPIO 48 | I/O | [10 empty] | ie=oe=0, wpd | oe=0, ie=1, 0 | ie/oe/wpd/wpu programmable
[5 empty] | SPSBC2_24X | SD0_D0_DA | SD0_D[0] | VSDA |  |  |  |  | SD0_D0 | I/O | RF control 5 | O | CLKUX0 | O | GPIO 49 | I/O | [10 empty] | ie=oe=0, wpd | oe=0, ie=1, 0 | ie/oe/wpd/wpu programmable
[5 empty] | SPSBC2_24X | SD0_D1_DA | SD0_D[1] | VSDA |  |  |  |  | SD0_D1 | I/O | RF control 6 | O | CLKUX1 | O | GPIO 50 | I/O | [10 empty] | ie=oe=0, wpd | oe=0, ie=1, 0 | ie/oe/wpd/wpu programmable
[5 empty] | SPSBC2_24X | SD0_D2_DA | SD0_D[2] | VSDA |  |  |  |  | SD0_D2 | I/O | RF control 7 | O |  |  | GPIO 51 | I/O | [10 empty] | ie=oe=0, wpd | oe=0, ie=1, 0 | ie/oe/wpd/wpu programmable
[5 empty] | SPSBC2_24X | SD0_D3_DA | SD0_D[3] | VSDA |  |  |  |  | SD0_D3 | I/O | RF control 8 | O |  |  | GPIO 52 | I/O | [10 empty] | ie=oe=0, wpd | oe=0, ie=1, 0 | ie/oe/wpd/wpu programmable
[5 empty] | SPSBC2_24X | SD1_CLK_DB | SD1_CLK | VSDB |  |  |  |  | SD1_CLK | O |  |  |  |  | GPIO 53 | I/O | [10 empty] | ie=oe=0, wpd | oe=1, ie=0, 0 | ie/oe/wpd/wpu programmable
[5 empty] | SPBC2_24X | EMA0_M | EMA[0] | VMEM |  |  |  |  | EMA0 | O | [16 empty] | ie=oe=0, wpd | oe=1, ie=0, 0 | ie/oe/wpd/wpu programmable
[5 empty] | SPBC2_24X | EMA1_M | EMA[1] | VMEM |  |  |  |  | EMA1 | O | [16 empty] | ie=oe=0, wpd | oe=1, ie=0, 0 | ie/oe/wpd/wpu programmable
[5 empty] | SPBC2_24X | EMA2_M | EMA[2] | VMEM |  |  |  |  | EMA2 | O | [16 empty] | ie=oe=0, wpd | oe=1, ie=0, 0 | ie/oe/wpd/wpu programmable
[5 empty] | SPBC2_24X | EMA3_M | EMA[3] | VMEM |  |  |  |  | EMA3 | O | [16 empty] | ie=oe=0, wpd | oe=1, ie=0, 0 | ie/oe/wpd/wpu programmable
[5 empty] | SPBC2_24X | EMA4_M | EMA[4] | VMEM |  |  |  |  | EMA4 | O | [16 empty] | ie=oe=0, wpd | oe=1, ie=0, 0 | ie/oe/wpd/wpu programmable
[5 empty] | SPBC2_24X | EMA5_M | EMA[5] | VMEM |  |  |  |  | EMA5 | O | [16 empty] | ie=oe=0, wpd | oe=1, ie=0, 0 | ie/oe/wpd/wpu programmable
[5 empty] | SPBC2_24X | EMA6_M | EMA[6] | VMEM |  |  |  |  | EMA6 | O | [16 empty] | ie=oe=0, wpd | oe=1, ie=0, 0 | ie/oe/wpd/wpu programmable
[5 empty] | SPBC2_24X | EMA7_M | EMA[7] | VMEM |  |  |  |  | EMA7 | O | [16 empty] | ie=oe=0, wpd | oe=1, ie=0, 0 | ie/oe/wpd/wpu programmable
[5 empty] | SPBC2_24X | EMA8_M | EMA[8] | VMEM |  |  |  |  | EMA8 | O | [16 empty] | ie=oe=0, wpd | oe=1, ie=0, 0 | ie/oe/wpd/wpu programmable
[5 empty] | SPBC2_24X | EMA9_M | EMA[9] | VMEM |  |  |  |  | EMA9 | O | [16 empty] | ie=oe=0, wpd | oe=1, ie=0, 0 | ie/oe/wpd/wpu programmable
[5 empty] | SPBC2_24X | EMA10_M | EMA[10] | VMEM |  |  |  |  | EMA10 | O | [16 empty] | ie=oe=0, wpd | oe=1, ie=0, 0 | ie/oe/wpd/wpu programmable
[5 empty] | SPBC2_24X | EMA11_M | EMA[11] | VMEM |  |  |  |  | EMA11 | O | [16 empty] | ie=oe=0, wpd | oe=1, ie=0, 0 | ie/oe/wpd/wpu programmable
[5 empty] | SPBC2_24X | EMA12_M | EMA[12] | VMEM |  |  |  |  | EMA12 | O | [16 empty] | ie=oe=0, wpd | oe=1, ie=0, 0 | ie/oe/wpd/wpu programmable
[5 empty] | SPBC2_24X | EMD16_M | EMD[16] | VMEM |  |  |  |  | EMA13/EMD16 | I/O |  |  |  |  | GPIO 54 | I/O | [10 empty] | ie=oe=0, wpd | oe=0, ie=1 | ie/oe/wpd/wpu programmable
[5 empty] | SPBC2_24X | EMD17_M | EMD[17] | VMEM |  |  |  |  | EMA14/EMD17 | I/O |  |  |  |  | GPIO 55 | I/O | [10 empty] | ie=oe=0, wpd | oe=0, ie=1 | ie/oe/wpd/wpu programmable
[5 empty] | SPBC2_24X | EMD18_M | EMD[18] | VMEM |  |  |  |  | EMA15/EMD18 | I/O |  |  |  |  | GPIO 56 | I/O | [10 empty] | ie=oe=0, wpd | oe=0, ie=1 | ie/oe/wpd/wpu programmable
[5 empty] | SPBC2_24X | EMD19_M | EMD[19] | VMEM |  |  |  |  | EMA16/EMD19 | I/O |  |  |  |  | GPIO 57 | I/O | [10 empty] | ie=oe=0, wpd | oe=0, ie=1 | ie/oe/wpd/wpu programmable
[5 empty] | SPBC2_24X | EMD20_M | EMD[20] | VMEM |  |  |  |  | EMA17/EMD20 | I/O |  |  |  |  | GPIO 58 | I/O | [10 empty] | ie=oe=0, wpd | oe=0, ie=1 | ie/oe/wpd/wpu programmable
[5 empty] | SPBC2_24X | EMD21_M | EMD[21] | VMEM |  |  |  |  | EMA18/EMD21 | I/O |  |  |  |  | GPIO 59 | I/O | [10 empty] | ie=oe=0, wpd | oe=0, ie=1 | ie/oe/wpd/wpu programmable
[5 empty] | SPBC2_24X | EMD22_M | EMD[22] | VMEM |  |  |  |  | EMA19/EMD22 | I/O |  |  |  |  | GPIO 60 | I/O | [10 empty] | ie=oe=0, wpd | oe=0, ie=1 | ie/oe/wpd/wpu programmable
[5 empty] | SPBC2_24X | EMD23_M | EMD[23] | VMEM |  |  |  |  | EMA20/EMD23 | I/O |  |  |  |  | GPIO 61 | I/O | [10 empty] | ie=oe=0, wpd | oe=0, ie=1 | ie/oe/wpd/wpu programmable
[5 empty] | SPBC2_24X | EMD24_M | EMD[24] | VMEM |  |  |  |  | EMA21/EMD24 | I/O |  |  |  |  | GPIO 62 | I/O | [10 empty] | ie=oe=0, wpd | oe=0, ie=1 | ie/oe/wpd/wpu programmable
[5 empty] | SPBC2_24X | EMD25_M | EMD[25] | VMEM |  |  |  |  | EMA22/EMD25 | I/O |  |  |  |  | GPIO 63 | I/O | [10 empty] | ie=oe=0, wpd | oe=0, ie=1 | ie/oe/wpd/wpu programmable
[5 empty] | SPBC2_24X | EMD26_M | EMD[26] | VMEM |  |  |  |  | EMA23/EMD26 | I/O |  |  |  |  | GPIO 64 | I/O | [10 empty] | ie=oe=0, wpd | oe=0, ie=1 | ie/oe/wpd/wpu programmable
[5 empty] | SPBC2_24X | EMRAS_N_M | EMRAS_N | VMEM |  |  |  |  | EMRAS/XADV | O | [16 empty] | ie=oe=0, wpu | oe=1, ie=0, 1 | ie/oe/wpd/wpu programmable
[5 empty] | SPBC2_24X | EMCAS_N_M | EMCAS_N | VMEM |  |  |  |  | EMCAS/EMOEN | O | [16 empty] | ie=oe=0, wpu | oe=1, ie=0, 1 | ie/oe/wpd/wpu programmable
[5 empty] | SPBC2_24X | EMWE_N_M | EMWE_N | VMEM |  |  |  |  | EMWEN | O | [16 empty] | ie=oe=0, wpu | oe=1, ie=0, 1 | ie/oe/wpd/wpu programmable
[5 empty] | SPBC2_24X | CLKDPMEM_M | CLKDPMEM | VMEM |  |  |  |  | CLKDPMEM | O | clock DSP | O | clock MCU | O | [12 empty] | ie=oe=0, wpd | oe=1, ie=0 | ie/oe/wpd/wpu programmable
[5 empty] | SPBC2_24X | EMDQM0_M | EMDQM[0] | VMEM |  |  |  |  | EMDQM0 | O | [16 empty] | ie=oe=0, wpu | oe=1, ie=0, 1 | ie/oe/wpd/wpu programmable
[5 empty] | SPBC2_24X | EMDQM1_M | EMDQM[1] | VMEM |  |  |  |  | EMDQM1 | O | [16 empty] | ie=oe=0, wpu | oe=1, ie=0, 1 | ie/oe/wpd/wpu programmable
[5 empty] | SPBC2_24X | EMCS_N0_M | EMCS_N[0] | VMEM |  |  |  |  | EMCSN0 | O | [16 empty] | ie=oe=0, wpu | oe=1, ie=0, 1 | ie/oe/wpd/wpu programmable
[5 empty] | SPBC2_24X | EMCS_N1_M | EMCS_N[1] | VMEM |  |  |  |  | EMCSN1 | O | [16 empty] | ie=oe=0, wpu | oe=1, ie=0, 1 | ie/oe/wpd/wpu programmable
[5 empty] | SPBC2_24X | EMCS_N2_M | EMCS_N[2] | VMEM |  |  |  |  | EMCSN2 | O | clock 32 K | O |  |  | GPIO 65 | I/O | [10 empty] | ie=oe=0, wpu | oe=1, ie=0, 1 | ie/oe/wpd/wpu programmable
[5 empty] | SPBC2_24X | EMCKE0_M | EMCKE[0] | VMEM |  |  |  |  | EMCKE0_2 | O |  |  |  |  | GPIO 66 | I/O | [10 empty] | ie=oe=0, wpu | oe=1, ie=0, 1 | ie/oe/wpd/wpu programmable
[5 empty] | SPBC2_24X | EMCKE1_M | EMCKE[1] | VMEM |  |  |  |  | EMCKE1_3/EMWAIT | I/O |  |  |  |  | GPIO 67 | I/O | [10 empty] | ie=oe=0, wpd | oe=0, ie=1 | ie/oe/wpd/wpu programmable
[5 empty] | SPBC2_24X | EMBA0_M | EMBA[0] | VMEM |  |  |  |  | EMBA0/EMCRE | O | [16 empty] | ie=oe=0, wpd | oe=1, ie=0, 0 | ie/oe/wpd/wpu programmable
[5 empty] | SPBC2_24X | EMBA1_M | EMBA[1] | VMEM |  |  |  |  | EMBA1/EMCRE | O | [16 empty] | ie=0，oe=1, | oe=1, ie=0, 0 | ie/oe/wpd/wpu programmable
[5 empty] | SPBC2_24X | EMD0_M | EMD[0] | VMEM |  |  |  |  | EMD0 | I/O | [16 empty] | ie=oe=0, wpd | oe=0, ie=1 | ie/oe/wpd/wpu programmable
[5 empty] | SPBC2_24X | EMD1_M | EMD[1] | VMEM |  |  |  |  | EMD1 | I/O | [16 empty] | ie=oe=0, wpd | oe=0, ie=1 | ie/oe/wpd/wpu programmable
[5 empty] | SPBC2_24X | EMD2_M | EMD[2] | VMEM |  |  |  |  | EMD2 | I/O | [16 empty] | ie=oe=0, wpd | oe=0, ie=1 | ie/oe/wpd/wpu programmable
[5 empty] | SPBC2_24X | EMD3_M | EMD[3] | VMEM |  |  |  |  | EMD3 | I/O | [16 empty] | ie=oe=0, wpd | oe=0, ie=1 | ie/oe/wpd/wpu programmable
[5 empty] | SPBC2_24X | EMD4_M | EMD[4] | VMEM |  |  |  |  | EMD4 | I/O | [16 empty] | ie=oe=0, wpd | oe=0, ie=1 | ie/oe/wpd/wpu programmable
[5 empty] | SPBC2_24X | EMD5_M | EMD[5] | VMEM |  |  |  |  | EMD5 | I/O | [16 empty] | ie=oe=0, wpd | oe=0, ie=1 | ie/oe/wpd/wpu programmable
[5 empty] | SPBC2_24X | EMD6_M | EMD[6] | VMEM |  |  |  |  | EMD6 | I/O | [16 empty] | ie=oe=0, wpd | oe=0, ie=1 | ie/oe/wpd/wpu programmable
[5 empty] | SPBC2_24X | EMD7_M | EMD[7] | VMEM |  |  |  |  | EMD7 | I/O | [16 empty] | ie=oe=0, wpd | oe=0, ie=1 | ie/oe/wpd/wpu programmable
[5 empty] | SPBC2_24X | EMD8_M | EMD[8] | VMEM |  |  |  |  | EMD8 | I/O | [16 empty] | ie=oe=0, wpd | oe=0, ie=1 | ie/oe/wpd/wpu programmable
[5 empty] | SPBC2_24X | EMD9_M | EMD[9] | VMEM |  |  |  |  | EMD9 | I/O | [16 empty] | ie=oe=0, wpd | oe=0, ie=1 | ie/oe/wpd/wpu programmable
[5 empty] | SPBC2_24X | EMD10_M | EMD[10] | VMEM |  |  |  |  | EMD10 | I/O | [16 empty] | ie=oe=0, wpd | oe=0, ie=1 | ie/oe/wpd/wpu programmable
[5 empty] | SPBC2_24X | EMD11_M | EMD[11] | VMEM |  |  |  |  | EMD11 | I/O | [16 empty] | ie=oe=0, wpd | oe=0, ie=1 | ie/oe/wpd/wpu programmable
[5 empty] | SPBC2_24X | EMD12_M | EMD[12] | VMEM |  |  |  |  | EMD12 | I/O | [16 empty] | ie=oe=0, wpd | oe=0, ie=1 | ie/oe/wpd/wpu programmable
[5 empty] | SPBC2_24X | EMD13_M | EMD[13] | VMEM |  |  |  |  | EMD13 | I/O | [16 empty] | ie=oe=0, wpd | oe=0, ie=1 | ie/oe/wpd/wpu programmable
[5 empty] | SPBC2_24X | EMD14_M | EMD[14] | VMEM |  |  |  |  | EMD14 | I/O | [16 empty] | ie=oe=0, wpd | oe=0, ie=1 | ie/oe/wpd/wpu programmable
[5 empty] | SPBC2_24X | EMD15_M | EMD[15] | VMEM |  |  |  |  | EMD15 | I/O | [16 empty] | ie=oe=0, wpd | oe=0, ie=1 | ie/oe/wpd/wpu programmable
[5 empty] | SPBC2_24X | EXT_RSTO_B_N | EXT_RSTO_B | VDDNF |  |  |  |  | EXT_RST0_B | O |  |  |  |  | GPIO 68 | I/O | [10 empty] | oe=1, ie=0 | oe=1, ie=0, 1 | ie/oe/wpd/wpu programmable
[5 empty] | SPBC2_24X | NFWPN_N | NFWPN | VDDNF |  |  |  |  | NFWPN | O |  |  |  |  | GPIO 69 | I/O | [10 empty] | ie=oe=0, wpd | oe=1, ie=0, 0 | ie/oe/wpd/wpu programmable
[5 empty] | SPBC2_24X | NFRB_N | NFRB | VDDNF |  |  |  |  | NFRB | I |  |  |  |  | GPIO 70 | I/O | [10 empty] | ie=oe=0, wpd | oe=0, ie=1 | ie/oe/wpd/wpu programmable
[5 empty] | SPBC2_24X | NFCLE_N | NFCLE | VDDNF |  |  |  |  | NFCLE(LCM WEN) | O |  |  |  |  | GPIO 71 | I/O | [10 empty] | ie=oe=0, wpu | oe=1, ie=0, 0 | ie/oe/wpd/wpu programmable
[5 empty] | SPBC2_24X | NFALE_N | NFALE | VDDNF |  |  |  |  | NFALE(LCM OEN) | O |  |  |  |  | GPIO 72 | I/O | [10 empty] | ie=oe=0, wpu | oe=1, ie=0, 0 | ie/oe/wpd/wpu programmable
[5 empty] | SPBC2_24X | NFCEN0_N | NFCEN[0] | VDDNF |  |  |  |  | NFCEN0 | O |  |  |  |  | GPIO 73 | I/O | [10 empty] | ie=oe=0, wpu | oe=1, ie=0, 1 | ie/oe/wpd/wpu programmable
[5 empty] | SPBC2_24X | NFCEN1_N | NFCEN[1] | VDDNF |  |  |  |  | NFCEN1 | O |  |  |  |  | GPIO 74 | I/O | [10 empty] | ie=oe=0, wpu | oe=1, ie=0, 1 | ie/oe/wpd/wpu programmable
[5 empty] | SPBC2_24X | NFWEN_N | NFWEN | VDDNF |  |  |  |  | NFWEN | O |  |  |  |  | GPIO 75 | I/O | [10 empty] | ie=oe=0, wpu | oe=1, ie=0, 1 | ie/oe/wpd/wpu programmable
[5 empty] | SPBC2_24X | NFREN_N | NFREN | VDDNF |  |  |  |  | NFREN | O |  |  |  |  | GPIO 76 | I/O | [6 empty] | test analog en0 | S |  |  | ie=1, oe=0, wpd | oe=1, ie=0, 1 | ie/oe/wpd/wpu programmable
[5 empty] | SPSBC2_24X | NFD0_N | NFD[0] | VDDNF |  |  |  |  | NFD0(LCMD0) | I/O | [12 empty] | arm boot md0 | S | iomux_emtest_in[0] | I | ie=1，oe=0, wpu | oe=0, ie=1 | ie/oe/wpd/wpu programmable
[5 empty] | SPSBC2_24X | NFD1_N | NFD[1] | VDDNF |  |  |  |  | NFD1(LCMD1) | I/O | [12 empty] | arm boot md1 | S | iomux_emtest_in[1] | I | ie=1，oe=0, wpu | oe=0, ie=1 | ie/oe/wpd/wpu programmable
[5 empty] | SPBC2_24X | NFD2_N | NFD[2] | VDDNF |  |  |  |  | NFD2(LCMD2) | I/O | [12 empty] | arm boot md2 | S | iomux_emtest_in[2] | I | ie=1，oe=0, wpu | oe=0, ie=1 | ie/oe/wpd/wpu programmable
[5 empty] | SPBC2_24X | NFD3_N | NFD[3] | VDDNF |  |  |  |  | NFD3(LCMD3) | I/O | [12 empty] | arm boot md3 | S | iomux_emtest_in[3] | I | ie=1，oe=0, wpd | oe=0, ie=1 | ie/oe/wpd/wpu programmable
[5 empty] | SPBC2_24X | NFD4_N | NFD[4] | VDDNF |  |  |  |  | NFD4(LCMD4) | I/O | [12 empty] | arm boot md4 | S | iomux_emtest_in[4] | I | ie=1，oe=0, wpu | oe=0, ie=1 | ie/oe/wpd/wpu programmable
[5 empty] | SPBC2_24X | NFD5_N | NFD[5] | VDDNF |  |  |  |  | NFD5(LCMD5) | I/O | [12 empty] | arm boot md5 | S | iomux_emtest_in[5] | I | ie=1，oe=0, wpd | oe=0, ie=1 | ie/oe/wpd/wpu programmable
[5 empty] | SPBC2_24X | NFD6_N | NFD[6] | VDDNF |  |  |  |  | NFD6(LCMD6) | I/O | [12 empty] | Remap | S | iomux_emtest_in[6] | I | ie=1，oe=0, wpu | oe=0, ie=1 | ie/oe/wpd/wpu programmable
[5 empty] | SPBC2_24X | NFD7_N | NFD[7] | VDDNF |  |  |  |  | NFD7(LCMD7) | I/O | [12 empty] | test bist en | S | iomux_emtest_in[7] | I | ie=1，oe=0, wpd | oe=0, ie=1 | ie/oe/wpd/wpu programmable
[5 empty] | SPSBC2_24X | NFD8_N | NFD[8] | VDDNF |  |  |  |  | NFD8(LCMD8) | I/O | [12 empty] | test scan en | S | iomux_emtest_in[8] | I | ie=1，oe=0, wpd | oe=0, ie=1 | ie/oe/wpd/wpu programmable
[5 empty] | SPSBC2_24X | NFD9_N | NFD[9] | VDDNF |  |  |  |  | NFD9(LCMD9) | I/O | [12 empty] | test arm en | S | iomux_emtest_in[9] | I | ie=1，oe=0, wpd | oe=0, ie=1 | ie/oe/wpd/wpu programmable
[5 empty] | SPSBC2_24X | NFD10_N | NFD[10] | VDDNF |  |  |  |  | NFD10(LCMD10) | I/O | [12 empty] | pro_test_drv 0 | S | iomux_emtest_in[10] | I | ie=1，oe=0, wpu | oe=0, ie=1 | ie/oe/wpd/wpu programmable
[5 empty] | SPSBC2_24X | NFD11_N | NFD[11] | VDDNF |  |  |  |  | NFD11(LCMD11) | I/O | [12 empty] | pro_test_drv 1 | S | iomux_emtest_in[11] | I | ie=1，oe=0, wpu | oe=0, ie=1 | ie/oe/wpd/wpu programmable
[5 empty] | SPSBC2_24X | NFD12_N | NFD[12] | VDDNF |  |  |  |  | NFD12(LCMD12) | I/O | [12 empty] | jtag_daisy_en | S | iomux_emtest_in[12] | I | ie=1，oe=0, wpd | oe=0, ie=1 | ie/oe/wpd/wpu programmable
[5 empty] | SPSBC2_24X | NFD13_N | NFD[13] | VDDNF |  |  |  |  | NFD13(LCMD13) | I/O | [12 empty] | pad_strap_endian | S | iomux_emtest_in[13] | I | ie=1，oe=0, wpd | oe=0, ie=1 | ie/oe/wpd/wpu programmable
[5 empty] | SPSBC2_24X | NFD14_N | NFD[14] | VDDNF |  |  |  |  | NFD14(LCMD14) | I/O | [12 empty] | self_test_en | S | iomux_emtest_in[14] | I | ie=1，oe=0, wpd | oe=0, ie=1 | ie/oe/wpd/wpu programmable
[5 empty] | SPSBC2_24X | NFD15_N | NFD[15] | VDDNF |  |  |  |  | NFD15(LCMD15) | I/O |  |  |  | O | [8 empty] | efuse_pgm_en | S | iomux_emtest_in[15] | I | ie=1，oe=0, wpd | oe=0, ie=1 | ie/oe/wpd/wpu programmable
[5 empty] | SPSBC2_24X | LCD_D16_N | LCD_D[16] | VDDNF |  |  |  |  | LCMD16 | [5 empty] | GPIO 77 | I/O
[5 empty] | SPSBC2_24X | LCD_D17_N | LCD_D[17] | VDDNF |  |  |  |  | LCMD17 | [5 empty] | GPIO 78 | I/O
[5 empty] | SPSBC2_24X | LCD_EN_N | LCD_CD | VDDNF |  |  |  |  | LCD_CD
[5 empty] | SPBC2_24X | LCMCSN0_N | LCMCSN0 | VDDNF |  |  |  |  | LCMCSN0 | O |  |  | LCMCSN3 (LCMCD3) | O | GPIO 93 | I/O | [10 empty] | ie=oe=0, wpu | oe=1, ie=0, 1 | ie/oe/wpd/wpu programmable
[5 empty] | SPBC2_24X | LCMCSN1_N | LCMCSN1 | VDDNF |  |  |  |  | LCMCSN1 | O |  |  | LCMCSN4 (LCMCD2) | O | GPIO 94 | I/O | [10 empty] | ie=oe=0, wpu | oe=1, ie=0, 1 | ie/oe/wpd/wpu programmable
[5 empty] | SPBC2_24X | LCMFMARK_N | LCMFMARK | VDDNF |  |  |  |  | LCMFMARK | O |  |  | LCM1CSN5 (LCM1CD1) | O | GPIO 95 | I/O | [10 empty] | ie=oe=0, wpu | oe=1, ie=0, 1 | ie/oe/wpd/wpu programmable
[5 empty] | SPBC2_24X | LCMRSTN_N | LCMRSTN | VDDNF |  |  |  |  | LCMRSTN | O |  |  | LCM1CSN3 (LCM1CD3) |  | GPIO 96 | I/O | [10 empty] | ie=oe=0, wpu | oe=1, ie=0, 1 | ie/oe/wpd/wpu programmable
[5 empty] | SPBC2_24X | RFCTL12_RF | RFCTL12 | VDDRF |  |  |  |  | RF control 12 | O |  |  |  |  | GPIO 97 | I/O | [10 empty] | ie=oe=0, wpd | oe=1, ie=0, 0 | ie/oe/wpd/wpu programmable
[5 empty] | SPBC2_24X | RFCTL13_RF | RFCTL13 | VDDRF |  |  |  |  | RF control 13 | O |  |  |  |  | GPIO 98 | I/O | [10 empty] | ie=oe=0, wpd | oe=1, ie=0, 0 | ie/oe/wpd/wpu programmable
[5 empty] | SPBC2_24X | RFCTL14_RF | RFCTL14 | VDDRF |  |  |  |  | RF control 14 | O |  |  |  |  | GPIO 99 | I/O | [10 empty] | ie=oe=0, wpd | oe=1, ie=0, 0 | ie/oe/wpd/wpu programmable
[5 empty] | SPBC2_24X | RFCTL15_RF | RFCTL15 | VDDRF |  |  |  |  | RF control 15 | O |  |  |  |  | GPIO 100 | I/O | [10 empty] | ie=oe=0, wpd | oe=1, ie=0, 0 | ie/oe/wpd/wpu programmable
[5 empty] | SPBC2_24X | RFCTL1_RF | RFCTL1 | VDDRF |  |  |  |  | RF control 1 | O |  |  |  |  | GPIO 101 | I/O | [10 empty] | ie=oe=0, wpd | oe=1, ie=0, 0 | ie/oe/wpd/wpu programmable
[5 empty] | SPBC2_24X | RFCTL2_RF | RFCTL2 | VDDRF |  |  |  |  | RF control 2 | O |  |  |  |  | GPIO 102 | I/O | [10 empty] | ie=oe=0, wpd | oe=1, ie=0, 0 | ie/oe/wpd/wpu programmable
[5 empty] | SPBC2_24X | RFSDA_RF | RFSDA | VDDRF |  |  |  |  | RFSDA | O/T | ABORT_N | I | [14 empty] | ie=oe=0, wpd | ie=oe=0 | ie/oe/wpd/wpu programmable
[5 empty] | SPBC2_24X | RFSCK_RF | RFSCK | VDDRF |  |  |  |  | RFSCK | O/T | STOP | I | [14 empty] | ie=oe=0, wpd | ie=oe=0 | ie/oe/wpd/wpu programmable
[5 empty] | SPBC2_24X | RFSEN_RF | RFSEN | VDDRF |  |  |  |  | RFSEN | O/T | CONT_N | I | [14 empty] | ie=oe=0, wpd | ie=oe=0 | ie/oe/wpd/wpu programmable
[5 empty] | SPBC2_24X | AUXCLK0 | AUXCLK0 | VDDIO |  |  |  |  | Clock 32K |  | Clock ARM | O |  |  | GPIO 103 | I/O
[5 empty] | SPBC2_24X | AUXCLK1 | AUXCLK1 | VDDIO |  |  |  |  | Clock 26M |  | Clock DSP | O |  |  | GPIO 104 | I/O
[5 empty] | SPBC2_24X | TP_XL | TP_XL | VDDIO |  |  |  |  | GPIO
[5 empty] | SPBC2_24X | TP_XR | TP_XR | VDDIO |  |  |  |  | GPIO
[5 empty] | SPBC2_24X | TP_YU | TP_YU | VDDIO |  |  |  |  | GPIO
[5 empty] | SPBC2_24X | TP_YD | TP_YD | VDDIO |  |  |  |  | GPIO
[5 empty] | SPBC2_24X | GPO0 | GPO0 | VDDIO |  |  |  |  | GPO
[5 empty] | SPBC2_24X | GPO1 | GPO1 | VDDIO |  |  |  |  | GPO
[5 empty] | SPBC2_24X | GPO2 | GPO2 | VDDIO |  |  |  |  | GPO
[5 empty] | SPBC2_24X | GPO3 | GPO3 | VDDIO |  |  |  |  | GPO
[5 empty] | SPBC2_24X | GPO4 | GPO4 | VDDIO |  |  |  |  | GPO
[5 empty] | SPBC2_24X | GPI5 | GPI5 | VDDIO |  |  |  |  | GPI
[5 empty] | SPBC2_24X | GPI6 | GPI6 | VDDIO |  |  |  |  | GPI
[5 empty] | SPBC2_24X | GPI7 | GPI7 | VDDIO |  |  |  |  | GPI

## Reg
Num | Pin | Address | Bit[8] | Bit[7] | Bit[6] | Bit[5:4] | Bit[3] | Bit[2] | Bit[1] | Bit[0] | GPIO pin
|  |  | Function Select[2] | Pullup | Rsvd | Function Select[1:0] | Sleep Pullup | Rsvd | Sleep Sel | Sleep OE
1 | MTDI | 0x60000804 | 0 | 1 | 0 | 0 | 0 | 0 | 0 | 0 | GPIO12
2 | MTCK | 0x60000808 | 0 | 1 | 0 | 0 | 0 | 0 | 0 | 0 | GPIO13
3 | MTMS | 0x6000080C | 0 | 1 | 0 | 0 | 0 | 0 | 0 | 0 | GPIO14
4 | MTDO | 0x60000810 | 0 | 1 | 0 | 0 | 0 | 0 | 0 | 0 | GPIO15
5 | U0RXD | 0x60000814 | 0 | 1 | 0 | 0 | 0 | 0 | 0 | 0 | GPIO3
6 | U0TXD | 0x60000818 | 0 | 1 | 0 | 0 | 0 | 0 | 0 | 0 | GPIO1
7 | SDIO_CLK | 0x6000081C | 0 | 0 | 0 | 0 | 0 | 0 | 0 | 0 | GPIO6
8 | SDIO_DATA_0 | 0x60000820 | 0 | 0 | 0 | 0 | 0 | 0 | 0 | 0 | GPIO7
9 | SDIO_DATA_1 | 0x60000824 | 0 | 0 | 0 | 0 | 0 | 0 | 0 | 0 | GPIO8
10 | SDIO_DATA_2 | 0x60000828 | 0 | 0 | 0 | 0 | 0 | 0 | 0 | 0 | GPIO9
11 | SDIO_DATA_3 | 0x6000082C | 0 | 0 | 0 | 0 | 0 | 0 | 0 | 0 | GPIO10
12 | SDIO_CMD | 0x60000830 | 0 | 0 | 0 | 0 | 0 | 0 | 0 | 0 | GPIO11
13 | GPIO0 | 0x60000834 | 0 | 1 | 0 | 0 | 0 | 0 | 0 | 0 | GPIO0 | after reset, the default is function5 to export the clock
14 | GPIO2 | 0x60000838 | 0 | 1 | 0 | 0 | 0 | 0 | 0 | 0 | GPIO2 | after reset, the default is function5 to export U0TXD
15 | GPIO4 | 0x6000083C | 1 | 0 | 0 | 0 | 0 | 0 | 0 | 0 | GPIO4
16 | GPIO5 | 0x60000840 | 1 | 0 | 0 | 0 | 0 | 0 | 0 | 0 | GPIO5
[5 empty] | Bit[6] | Bit[5] | Bit[4] | Bit[3] | Bit[2] | Bit[1:0]
[5 empty] | Function Select[2] | Sleep Pulldown | Rsvd | Pulldown | Rsvd | Function Select[1:0]
17 | XPD_DCDC | 0x600007A0 |  |  | 0 | 0 | 0 | 0 | 0 | 0 | RTC_GPIO0

## Strapping
U0TXD | Strapping to chip_test_mode | 1: normal mode; 0: chip_test_mode
MTDO | Strapping to STRAPPING_GPIO2 for SW boot_sel [2]
GPIO0 | Strapping to STRAPPING_GPIO1 for SW boot_sel [1]
GPIO2 | Strapping to STRAPPING_GPIO0 for SW boot_sel [0]
SDIO_DATA_3 | Strapping to STRAPPING_GPIO[15] for SW sdio_boot_sel [2]
SDIO_DATA_2 | Strapping to STRAPPING_GPIO[14] for SW sdio_boot_sel [1]
SDIO_DATA_0 | Strapping to STRAPPING_GPIO[13] for SW sdio_boot_sel [0]
Boot_sel | SD_sel != 3'b010 | SD_sel == 3'b010
7 | SDIO HighSpeed V2 IO | Uart1 Booting
6 | SDIO LowSpeed V1 IO | Uart1 Booting
5 | SDIO HighSpeed V1 IO | Uart1 Booting
4 | SDIO LowSpeed V2 IO | Uart1 Booting
3 | FLASH BOOT
2 | Jump Boot
1 | UART Boot
0 | Remapping
GPIO0 | after reset, the default is function5 to export the clock
GPIO2 | U0TXD signal can be output through GPIO2 pad besides U0TXD pad