## ESP-WROOM-02U
ESP-WROOM-02U_ BOM(V1.5)
ID | Qty | Ref Des | Value | Package | ICs | Description
1 | 2 | C1,C2 | 6.8pF±0.25pF/50V, 0201C | 0201C | Capacitor | Ceramic Capacitor
2 | 1 | C3 | 0.1uF±10%/6.3V, 0201C | 0201C | Capacitor | Ceramic Capacitor
3 | 1 | C4 | 2.0nH, 0201C | 0201C | Inductor | Inductor
6 | 1 | C5 | 10uF±10%/16V,0402C | 0402C | Capacitor | Ceramic Capacitor
7 | 1 | C6 | 1uF±10%/16V,0201C | 0201C | Capacitor | Ceramic Capacitor
8 | 1 | CON1 | RF Connector, ECT818000368 | ECT818000368 | RF Connector | RF Connector
9 | 1 | D1 | LESD8D3.3CAT5G, SOD882 | SOD882 | ESD | ESD Diode
10 | 1 | L1 | 2.0pF, 0201C | 0201C | Capacitor | Ceramic Capacitor
11 | 1 | L2 | 2.4pF, 0201C | 0201C | Capacitor | Ceramic Capacitor
12 | 1 | L3 | 4.3nH, 0201C | 0201C | Inductor | Inductor
13 | 1 | R1 | 12K±1%，0201R | 0201R | Resistor | Resistor
14 | 1 | R2 | 499±1%，0201R | 0201R | Resistor | Resistor
15 | 1 | R3 | 200R±5%，0201R | 0201R | Resistor | Resistor
16 | 1 | U1 | 26MHz，±10ppm，3225 | XTAL3225 | Crystal
17 | 1 | U2 | ESP8266 | QFN32 | Chip | ESP8266 Chip
18 | 1 | U3 | SPI FLASH, 16Mb, SOIC08-208mil | SOIC08-WN | Chip | Flash