## Sheet1
ESP32-PICO-KIT_V4.1 BOM_List(V0.9)
ID | Qty | Ref Des | Value | Package | ICs | Description
1 | 1 | ANT1 | Proant440 | PROANTONBOARD440 | Antenna | 3D Antenna
2 | 2 | C2,C4 | 10uF/25V(10%) | 0603C | Capacitance | Ceramic Capacitor
3 | 5 | C6,C7,C12,C16,C19 | 0.1uF/25V(10%) | 0402C | Capacitance | Ceramic Capacitor
4 | 1 | C15 | 10uF/6.3V(10%) | 0402C | Capacitance | Ceramic Capacitor
5 | 1 | C17 | 2.7pF±0.5pF/25V | 0402C | Capacitor | Ceramic Capacitor
6 | 1 | C18 | 1.6nH±0.3nH | 0402C | Inductor | Inductor
7 | 1 | D1 | RED LED | 0603D/A | LED | Red LED
8 | 1 | D2 | BAT760-7 | SOD-323 | Diode | Diode
9 | 3 | D3,D4,D5 | LESD5D5.0CT1G | SOD-523 | ESD | ESD 5V
10 | 1 | J1 | USB_CON8 | USB_5P | Connector | USB Connector
11 | 2 | J2,J3 | 2.54mm single-row pin headers 17P | CON20_2P54 | Connector | Male Header
12 | 1 | L1 | 4.7pF±0.5pF/25V | 0402C | Capacitor | Ceramic Capacitor
13 | 2 | Q1,Q2 | S8050(NPN) | SOT-23-3 | Transistor | Transistor(NPN)
14 | 2 | R1,R27 | 2K(1%) | 0402R | Resistor | Resistor
15 | 5 | R3,R4,R6,R7,R21 | 0R(1%) | 0402R | Resistor | Resistor
16 | 2 | R15,R16 | 1K(1%) | 0402R | Resistor | Resistor
17 | 3 | R19,R20,R22 | 10K(1%) | 0402R | Resistor | Resistor
18 | 1 | R24 | 22.1K(1%) | 0402R | Resistor | Resistor
19 | 1 | R26 | 47.5K(1%) | 0402R | Resistor | Resistor
20 | 2 | SW1,SW2 | SW PUSHBUTTON | SW_3X4X2MM | Push Button | Push Button
21 | 1 | U1 | AMS1117-3.3 | SOT-223 | Power IC | Power IC
22 | 1 | U4 | CP2102N | QFN28-5X5-0P5 | IC Chip | USB2UART Bridge
23 | 1 | U5 | ESP32-PICO-D4 | QFN48_7X7 | IC Chip | ESP32-SIP
Male pin headers will be mounted the top right and the bottom right area, which has been marked in red. There are 17 pins are on each side of the board.